## C&D
CITY OF NATIONAL CITY CONSTRUCTION & DEMOLITION (C&D) DEBRIS CONVERSION RATE TABLE
This worksheet lists materials typically generated from a construction or demolition project and provides formulas for converting common units (i.e., cubic yards, square feet, and board feet) to tons. It should be used for preparing your Waste Management Form, which requires that quantities be provided in tons.
Step 1
Enter the estimated quantity for each applicable material in Column I, based on units of cubic yards (cy), square feet (sq ft), or board feet (bd ft).
Step 2
Multiply by Tons/Unit figure listed in Column II. Enter the result for each material in Column III. If using Excel version, column III will automatically calculate tons
Step 3
Enter quantities for each separated material from Column III on this worksheet into the corresponding section of your Waste Management Form.
For your final calculations, use the actual quantities, based on weight tags, gate receipts, or other documents.
|  | Column I |  |  | Column II |  | Column III
Category | Material | Volume | Unit |  | Tons/Unit |  | Tons
Asphalt/Concrete | Asphalt (broken) |  | cy | x | 0.7 | = | 0
| Concrete (broken) |  | cy | x | 1.2 |  | 0
| Concrete (solid slab) |  | cy | x | 1.3 |  | 0
Brick/Masonry/Tile | Brick (broken) |  | cy | x | 0.7 |  | 0
| Brick (whole, palletized) |  | cy | x | 1.51 |  | 0
| Masonry Brick (Broken) |  | cy | x | 0.6 |  | 0
| Tile |  | sq ft | x | 0.00175 |  | 0
Building Materials (doors, windows, cabinets, etc) |  |  | cy | x | 0.15 |  | 0
Cardboard (flat) |  |  | cy | x | 0.05 |  | 0
Carpet | By square foot |  | sq ft | x | 0.0005 |  | 0
| By cubic yard |  | cy | x | 0.3 |  | 0
Carpet padding/Foam |  |  | sq ft | x | 0.000125 |  | 0
Ceiling Tiles | Whole (palletized) |  | sq ft | x | 0.0003 |  | 0
| Loose |  | cy | x | 0.09 |  | 0
Drywall (new or used) | 1/2" (by square foot) |  | sq ft | x | 0.0008 |  | 0
| 5/8" (by square foot) |  | sq ft | x | 0.00105 |  | 0
| Demo/used (by cubic yd) |  | cy | x | 0.25 |  | 0
Earth | Loose/Dry |  | cy | x | 1.2 |  | 0
| Excavated/Wet |  | cy | x | 1.3 |  | 0
| Sand (loose) |  | cy | x | 1.2 |  | 0
Landscape Debris (brush, trees, etc) |  |  | cy | x | 0.15 |  | 0
Mixed Debris | Construction |  | cy | x | 0.18 |  | 0
| Demolition |  | cy | x | 1.19 |  | 0
Scrap Metal |  |  | cy | x | 0.51 |  | 0
Shingles, asphapt |  |  | cy | x | 0.22 |  | 0
Stone (crushed) |  |  | cy | x | 2.35 |  | 0
Unpainted Wood & Pallets | By board foot |  | bd ft | x | 0.001375 |  | 0
| By cubic yard |  | cy | x | 0.15 |  | 0
Garbage/Trash |  |  | cy | x | 0.18 |  | 0
Other (estimated weight) |  |  | cy | x | estimate
|  |  | cy | x | estimate
|  |  | cy | x | estimate
|  |  | cy | x | estimate
[5 empty] | Total All |  | 0
Planning 7/17/12